## Totals
Manufacturer Part Number | Manufacturer Name | Description | Digi-Key Part Number 1 | Requested Quantity 1
ABLS-12.000MHZ-B4-T | Abracon LLC | CRYSTAL 12.0000MHZ 18PF SMD | 535-10218-1-ND | 9
A-CSL-S-020-B7-A | Assmann WSW Components | CONN PIN SPRING LOAD 5.207MM AU | AE11599-ND | 54
ADC144EUQ-13 | Diodes Incorporated | IC TRANSISTOR SOT363 | ADC144EUQ-13DICT-ND | 8
C0805Z5U500-103MNE-CT | Venkel | CAP CER 0.01UF 50V Z5U 0805 | 2679-C0805Z5U500-103MNE-CT-ND | 2
CL21A106KOQNNNE | Samsung Electro-Mechanics | CAP CER 10UF 16V X5R 0805 | 1276-1096-1-ND | 5
CL21B103KBANNNC | Samsung Electro-Mechanics | CAP CER 10000PF 50V X7R 0805 | 1276-1015-1-ND | 3
CL21B104KACNNNC | Samsung Electro-Mechanics | CAP CER 0.1UF 25V X7R 0805 | 1276-1099-1-ND | 92
CL21B105KAFNNNE | Samsung Electro-Mechanics | CAP CER 1UF 25V X7R 0805 | 1276-1066-1-ND | 15
CL21C270JCANNNC | Samsung Electro-Mechanics | CAP CER 27PF 100V C0G/NP0 0805 | 1276-2622-1-ND | 18
CL31B106KQHNFNE | Samsung Electro-Mechanics | CAP CER 10UF 6.3V X7R 1206 | 1276-3107-1-ND | 15
CMS0231KLX | CUI Devices | SPEAKER 8OHM 2W ENCLOSED 82DB | 102-1300-ND | 5
CPF0603B10KE1 | TE Connectivity Passive Product | RES SMD 10K OHM 0.1% 1/16W 0603 | A102331CT-ND | 12
CRGP0603F27R | TE Connectivity Passive Product | RES 27 OHM 1% 1/4W 0603 | A130397CT-ND | 18
CRM0805-FX-51R0ELF | Bourns Inc. | RES SMD 51 OHM 1% 1/4W 0805 | CRM0805-FX-51R0ELFCT-ND | 6
ERA-3AEB512V | Panasonic Electronic Components | RES SMD 5.1K OHM 0.1% 1/10W 0603 | P5.1KDBCT-ND | 18
ESR03EZPF1001 | Rohm Semiconductor | RES SMD 1K OHM 1% 1/4W 0603 | RHM1.00KADCT-ND | 18
JMK316BBJ107MLHT | Taiyo Yuden | CAP CER 100UF 6.3V X5R 1206 | 587-3716-1-ND | 12
MAX7221CWG+T | Analog Devices Inc./Maxim Integrated | IC DRVR 7 SEGMNT 8 DIGIT 24SOIC | MAX7221CWG+CT-ND | 2
NCP1117DTARKG | onsemi | IC REG LINEAR POS ADJ 1A DPAK | NCP1117DTARKGOSCT-ND | 9
RG1608P-562-B-T5 | Susumu | RES SMD 5.6K OHM 0.1% 1/10W 0603 | RG16P5.6KBCT-ND | 9
RK73H2ATTD1100F | KOA Speer Electronics, Inc. | RES 110 OHM 1% 1/4W 0805 | 2019-RK73H2ATTD1100FCT-ND | 12
RK73H2ATTD2700F | KOA Speer Electronics, Inc. | RES 270 OHM 1% 1/4W 0805 | 2019-RK73H2ATTD2700FCT-ND | 5
RK73H2ATTD30R0F | KOA Speer Electronics, Inc. | RES 30 OHM 1% 1/4W 0805 | 2019-RK73H2ATTD30R0FCT-ND | 14
RK73H2ATTD91R0F | KOA Speer Electronics, Inc. | RES 91 OHM 1% 1/4W 0805 | 2019-RK73H2ATTD91R0FCT-ND | 30
RNCP0805FTD150R | Stackpole Electronics Inc | RES 150 OHM 1% 1/4W 0805 | RNCP0805FTD150RCT-ND | 14
RNCP0805FTD4K99 | Stackpole Electronics Inc | RES 4.99K OHM 1% 1/4W 0805 | RNCP0805FTD4K99CT-ND | 2
S02B-XASS-1(LF)(SN) | JST Sales America Inc. | CONN HEADER R/A 2POS 2.5MM | 455-2044-ND | 2
S04B-XASK-1(LF)(SN) | JST Sales America Inc. | CONN HEADER R/A 4POS 2.5MM | 455-4090-ND | 6
S05B-XASK-1(LF)(SN) | JST Sales America Inc. | CONN HEADER R/A 5POS 2.5MM | 455-4135-ND | 30
SC0914(7) | Raspberry Pi | RP2040TR7 | 2648-SC0914(7)CT-ND | 9
SG73S2ATTD4701F | KOA Speer Electronics, Inc. | RES 4.7K OHM 1% 1/4W 0805 | 2019-SG73S2ATTD4701FCT-ND | 2
SSM2305RMZ-R2 | Analog Devices Inc. | IC AMP CLASS D MONO 2.8W 8MSOP | SSM2305RMZ-R2CT-ND | 5
W25Q128JVSIQ | Winbond Electronics | IC FLASH 128MBIT SPI/QUAD 8SOIC | W25Q128JVSIQ-ND | 9
XZDGK54W-8 | SunLED | LED GREEN CLEAR CHIP SMD | 1497-1435-1-ND | 12
XZFBB54W-8 | SunLED | LED BLUE CLEAR CHIP SMD | 1497-1437-1-ND | 12
XZMDK54W-8 | SunLED | LED RED CLEAR CHIP SMD | 1497-1431-1-ND | 28
XZMYK54W-8 | SunLED | LED YELLOW CLEAR CHIP SMD | 1497-1432-1-ND | 12

## EveryPart
Manufacturer Part Number | Manufacturer Name | Description | Digi-Key Part Number 1 | Unit Price 1 | Extended Price 1 | TotalMultipled | SRC
S05B-XASK-1(LF)(SN) | JST Sales America Inc. | CONN HEADER R/A 5POS 2.5MM | 455-4135-ND | 0.56000 | $1.12 | 22 | MKTNE_MODCON
S04B-XASK-1(LF)(SN) | JST Sales America Inc. | CONN HEADER R/A 4POS 2.5MM | 455-4090-ND | 0.53000 | $0.53 | 2 | MKTNE_POWERCON
S05B-XASK-1(LF)(SN) | JST Sales America Inc. | CONN HEADER R/A 5POS 2.5MM | 455-4135-ND | 0.56000 | $2.24 | 8 | MKTNE_RPICTRL
S04B-XASK-1(LF)(SN) | JST Sales America Inc. | CONN HEADER R/A 4POS 2.5MM | 455-4090-ND | 0.53000 | $1.06 | 4 | MKTNE_RPICTRL
ADC144EUQ-13 | Diodes Incorporated | IC TRANSISTOR SOT363 | ADC144EUQ-13DICT-ND | 0.39000 | $0.39 | 2 | MKTNE_RPICTRL
SSM2305RMZ-R2 | Analog Devices Inc. | IC AMP CLASS D MONO 2.8W 8MSOP | SSM2305RMZ-R2CT-ND | 2.53000 | $2.53 | 2 | MKTNE_RPICTRL
CMS0231KLX | CUI Devices | SPEAKER 8OHM 2W ENCLOSED 82DB | 102-1300-ND | 6.63000 | $6.63 | 2 | MKTNE_RPICTRL
CL21B104KACNNNC | Samsung Electro-Mechanics | CAP CER 0.1UF 25V X7R 0805 | 1276-1099-1-ND | 0.10000 | $0.10 | 2 | MKTNE_RPICTRL
CL21A106KOQNNNE | Samsung Electro-Mechanics | CAP CER 10UF 16V X5R 0805 | 1276-1096-1-ND | 0.11000 | $0.11 | 2 | MKTNE_RPICTRL
RK73H2ATTD2700F | KOA Speer Electronics, Inc. | RES 270 OHM 1% 1/4W 0805 | 2019-RK73H2ATTD2700FCT-ND | 0.10000 | $0.10 | 2 | MKTNE_RPICTRL
RNCP0805FTD150R | Stackpole Electronics Inc | RES 150 OHM 1% 1/4W 0805 | RNCP0805FTD150RCT-ND | 0.10000 | $0.10 | 2 | MKTNE_RPICTRL
RK73H2ATTD30R0F | KOA Speer Electronics, Inc. | RES 30 OHM 1% 1/4W 0805 | 2019-RK73H2ATTD30R0FCT-ND | 0.10000 | $0.40 | 8 | MKTNE_RPICTRL
MAX7221CWG+T | Analog Devices Inc./Maxim Integrated | IC DRVR 7 SEGMNT 8 DIGIT 24SOIC | MAX7221CWG+CT-ND | 10.77000 | $10.77 | 2 | MKTNE_RPICTRL
XZMDK54W-8 | SunLED | LED RED CLEAR CHIP SMD | 1497-1431-1-ND | 0.46000 | $3.68 | 16 | MKTNE_RPICTRL
RNCP0805FTD4K99 | Stackpole Electronics Inc | RES 4.99K OHM 1% 1/4W 0805 | RNCP0805FTD4K99CT-ND | 0.10000 | $0.10 | 2 | MKTNE_RPICTRL
SG73S2ATTD4701F | KOA Speer Electronics, Inc. | RES 4.7K OHM 1% 1/4W 0805 | 2019-SG73S2ATTD4701FCT-ND | 0.19000 | $0.19 | 2 | MKTNE_RPICTRL
S02B-XASS-1(LF)(SN) | JST Sales America Inc. | CONN HEADER R/A 2POS 2.5MM | 455-2044-ND | 0.45000 | $0.45 | 2 | MKTNE_RPICTRL
C0805Z5U500-103MNE-CT | Venkel | CAP CER 0.01UF 50V Z5U 0805 | 2679-C0805Z5U500-103MNE-CT-ND | 0.02800 | $0.14 | 2 | MKTNE_RPICTRL
XZFBB54W-8 | SunLED | LED BLUE CLEAR CHIP SMD | 1497-1437-1-ND | 0.57000 | $2.28 | 12 | OTS_Simon
XZMYK54W-8 | SunLED | LED YELLOW CLEAR CHIP SMD | 1497-1432-1-ND | 0.46000 | $1.84 | 12 | OTS_Simon
XZDGK54W-8 | SunLED | LED GREEN CLEAR CHIP SMD | 1497-1435-1-ND | 0.67000 | $2.68 | 12 | OTS_Simon
XZMDK54W-8 | SunLED | LED RED CLEAR CHIP SMD | 1497-1431-1-ND | 0.46000 | $1.84 | 12 | OTS_Simon
W25Q128JVSIQ | Winbond Electronics | IC FLASH 128MBIT SPI/QUAD 8SOIC | W25Q128JVSIQ-ND | 1.88000 | $1.88 | 3 | OTS_Simon
NCP1117DTARKG | onsemi | IC REG LINEAR POS ADJ 1A DPAK | NCP1117DTARKGOSCT-ND | 0.63000 | $0.63 | 3 | OTS_Simon
SC0914(7) | Raspberry Pi | RP2040TR7 | 2648-SC0914(7)CT-ND | 1.00000 | $1.00 | 3 | OTS_Simon
ABLS-12.000MHZ-B4-T | Abracon LLC | CRYSTAL 12.0000MHZ 18PF SMD | 535-10218-1-ND | 0.32000 | $0.32 | 3 | OTS_Simon
SSM2305RMZ-R2 | Analog Devices Inc. | IC AMP CLASS D MONO 2.8W 8MSOP | SSM2305RMZ-R2CT-ND | 2.53000 | $2.53 | 3 | OTS_Simon
ADC144EUQ-13 | Diodes Incorporated | IC TRANSISTOR SOT363 | ADC144EUQ-13DICT-ND | 0.39000 | $0.78 | 6 | OTS_Simon
CMS0231KLX | CUI Devices | SPEAKER 8OHM 2W ENCLOSED 82DB | 102-1300-ND | 6.63000 | $6.63 | 3 | OTS_Simon
A-CSL-S-020-B7-A | Assmann WSW Components | CONN PIN SPRING LOAD 5.207MM AU | AE11599-ND | 0.78000 | $4.68 | 18 | OTS_Simon
CL31B106KQHNFNE | Samsung Electro-Mechanics | CAP CER 10UF 6.3V X7R 1206 | 1276-3107-1-ND | 0.18000 | $0.18 | 3 | OTS_Simon
CRGP0603F27R | TE Connectivity Passive Product | RES 27 OHM 1% 1/4W 0603 | A130397CT-ND | 0.18000 | $0.36 | 6 | OTS_Simon
RNCP0805FTD150R | Stackpole Electronics Inc | RES 150 OHM 1% 1/4W 0805 | RNCP0805FTD150RCT-ND | 0.10000 | $0.20 | 6 | OTS_Simon
RK73H2ATTD91R0F | KOA Speer Electronics, Inc. | RES 91 OHM 1% 1/4W 0805 | 2019-RK73H2ATTD91R0FCT-ND | 0.10000 | $0.60 | 18 | OTS_Simon
CL21C270JCANNNC | Samsung Electro-Mechanics | CAP CER 27PF 100V C0G/NP0 0805 | 1276-2622-1-ND | 0.10000 | $0.20 | 6 | OTS_Simon
CL21A106KOQNNNE | Samsung Electro-Mechanics | CAP CER 10UF 16V X5R 0805 | 1276-1096-1-ND | 0.11000 | $0.11 | 3 | OTS_Simon
CL21B103KBANNNC | Samsung Electro-Mechanics | CAP CER 10000PF 50V X7R 0805 | 1276-1015-1-ND | 0.10000 | $0.10 | 3 | OTS_Simon
CL21B104KACNNNC | Samsung Electro-Mechanics | CAP CER 0.1UF 25V X7R 0805 | 1276-1099-1-ND | 0.04000 | $0.40 | 30 | OTS_Simon
RG1608P-562-B-T5 | Susumu | RES SMD 5.6K OHM 0.1% 1/10W 0603 | RG16P5.6KBCT-ND | 0.50000 | $0.50 | 3 | OTS_Simon
ERA-3AEB512V | Panasonic Electronic Components | RES SMD 5.1K OHM 0.1% 1/10W 0603 | P5.1KDBCT-ND | 0.35000 | $0.70 | 6 | OTS_Simon
CPF0603B10KE1 | TE Connectivity Passive Product | RES SMD 10K OHM 0.1% 1/16W 0603 | A102331CT-ND | 0.67000 | $0.67 | 3 | OTS_Simon
ESR03EZPF1001 | Rohm Semiconductor | RES SMD 1K OHM 1% 1/4W 0603 | RHM1.00KADCT-ND | 0.15000 | $0.30 | 6 | OTS_Simon
CRM0805-FX-51R0ELF | Bourns Inc. | RES SMD 51 OHM 1% 1/4W 0805 | CRM0805-FX-51R0ELFCT-ND | 0.10000 | $0.20 | 6 | OTS_Simon
RK73H2ATTD30R0F | KOA Speer Electronics, Inc. | RES 30 OHM 1% 1/4W 0805 | 2019-RK73H2ATTD30R0FCT-ND | 0.10000 | $0.20 | 6 | OTS_Simon
RK73H2ATTD1100F | KOA Speer Electronics, Inc. | RES 110 OHM 1% 1/4W 0805 | 2019-RK73H2ATTD1100FCT-ND | 0.10000 | $0.40 | 12 | OTS_Simon
RK73H2ATTD2700F | KOA Speer Electronics, Inc. | RES 270 OHM 1% 1/4W 0805 | 2019-RK73H2ATTD2700FCT-ND | 0.10000 | $0.10 | 3 | OTS_Simon
CL21B105KAFNNNE | Samsung Electro-Mechanics | CAP CER 1UF 25V X7R 0805 | 1276-1066-1-ND | 0.10000 | $0.20 | 6 | OTS_Simon
W25Q128JVSIQ | Winbond Electronics | IC FLASH 128MBIT SPI/QUAD 8SOIC | W25Q128JVSIQ-ND | 1.88000 | $1.88 | 3 | OTS_Button
NCP1117DTARKG | onsemi | IC REG LINEAR POS ADJ 1A DPAK | NCP1117DTARKGOSCT-ND | 0.63000 | $0.63 | 3 | OTS_Button
SC0914(7) | Raspberry Pi | RP2040TR7 | 2648-SC0914(7)CT-ND | 1.00000 | $1.00 | 3 | OTS_Button
ABLS-12.000MHZ-B4-T | Abracon LLC | CRYSTAL 12.0000MHZ 18PF SMD | 535-10218-1-ND | 0.32000 | $0.32 | 3 | OTS_Button
A-CSL-S-020-B7-A | Assmann WSW Components | CONN PIN SPRING LOAD 5.207MM AU | AE11599-ND | 0.78000 | $4.68 | 18 | OTS_Button
RNCP0805FTD150R | Stackpole Electronics Inc | RES 150 OHM 1% 1/4W 0805 | RNCP0805FTD150RCT-ND | 0.10000 | $0.10 | 3 | OTS_Button
RK73H2ATTD91R0F | KOA Speer Electronics, Inc. | RES 91 OHM 1% 1/4W 0805 | 2019-RK73H2ATTD91R0FCT-ND | 0.10000 | $0.20 | 6 | OTS_Button
CRGP0603F27R | TE Connectivity Passive Product | RES 27 OHM 1% 1/4W 0603 | A130397CT-ND | 0.18000 | $0.36 | 6 | OTS_Button
ERA-3AEB512V | Panasonic Electronic Components | RES SMD 5.1K OHM 0.1% 1/10W 0603 | P5.1KDBCT-ND | 0.35000 | $0.70 | 6 | OTS_Button
CPF0603B10KE1 | TE Connectivity Passive Product | RES SMD 10K OHM 0.1% 1/16W 0603 | A102331CT-ND | 0.67000 | $1.34 | 6 | OTS_Button
CL21B104KACNNNC | Samsung Electro-Mechanics | CAP CER 0.1UF 25V X7R 0805 | 1276-1099-1-ND | 0.04000 | $0.40 | 30 | OTS_Button
CL21B105KAFNNNE | Samsung Electro-Mechanics | CAP CER 1UF 25V X7R 0805 | 1276-1066-1-ND | 0.10000 | $0.10 | 3 | OTS_Button
RG1608P-562-B-T5 | Susumu | RES SMD 5.6K OHM 0.1% 1/10W 0603 | RG16P5.6KBCT-ND | 0.50000 | $0.50 | 3 | OTS_Button
ESR03EZPF1001 | Rohm Semiconductor | RES SMD 1K OHM 1% 1/4W 0603 | RHM1.00KADCT-ND | 0.15000 | $0.30 | 6 | OTS_Button
CL21C270JCANNNC | Samsung Electro-Mechanics | CAP CER 27PF 100V C0G/NP0 0805 | 1276-2622-1-ND | 0.10000 | $0.20 | 6 | OTS_Button
CL31B106KQHNFNE | Samsung Electro-Mechanics | CAP CER 10UF 6.3V X7R 1206 | 1276-3107-1-ND | 0.18000 | $0.36 | 6 | OTS_Button
JMK316BBJ107MLHT | Taiyo Yuden | CAP CER 100UF 6.3V X5R 1206 | 587-3716-1-ND | 0.72000 | $1.44 | 6 | OTS_Button
JMK316BBJ107MLHT | Taiyo Yuden | CAP CER 100UF 6.3V X5R 1206 | 587-3716-1-ND | 0.72000 | $1.44 | 6 | OTS_Wires
CL31B106KQHNFNE | Samsung Electro-Mechanics | CAP CER 10UF 6.3V X7R 1206 | 1276-3107-1-ND | 0.18000 | $0.36 | 6 | OTS_Wires
CL21B104KACNNNC | Samsung Electro-Mechanics | CAP CER 0.1UF 25V X7R 0805 | 1276-1099-1-ND | 0.04000 | $0.40 | 30 | OTS_Wires
CL21B105KAFNNNE | Samsung Electro-Mechanics | CAP CER 1UF 25V X7R 0805 | 1276-1066-1-ND | 0.10000 | $0.20 | 6 | OTS_Wires
CL21C270JCANNNC | Samsung Electro-Mechanics | CAP CER 27PF 100V C0G/NP0 0805 | 1276-2622-1-ND | 0.10000 | $0.20 | 6 | OTS_Wires
A-CSL-S-020-B7-A | Assmann WSW Components | CONN PIN SPRING LOAD 5.207MM AU | AE11599-ND | 0.78000 | $4.68 | 18 | OTS_Wires
RG1608P-562-B-T5 | Susumu | RES SMD 5.6K OHM 0.1% 1/10W 0603 | RG16P5.6KBCT-ND | 0.50000 | $0.50 | 3 | OTS_Wires
CPF0603B10KE1 | TE Connectivity Passive Product | RES SMD 10K OHM 0.1% 1/16W 0603 | A102331CT-ND | 0.67000 | $0.67 | 3 | OTS_Wires
ERA-3AEB512V | Panasonic Electronic Components | RES SMD 5.1K OHM 0.1% 1/10W 0603 | P5.1KDBCT-ND | 0.35000 | $0.70 | 6 | OTS_Wires
ESR03EZPF1001 | Rohm Semiconductor | RES SMD 1K OHM 1% 1/4W 0603 | RHM1.00KADCT-ND | 0.15000 | $0.30 | 6 | OTS_Wires
CRGP0603F27R | TE Connectivity Passive Product | RES 27 OHM 1% 1/4W 0603 | A130397CT-ND | 0.18000 | $0.36 | 6 | OTS_Wires
RK73H2ATTD91R0F | KOA Speer Electronics, Inc. | RES 91 OHM 1% 1/4W 0805 | 2019-RK73H2ATTD91R0FCT-ND | 0.10000 | $0.20 | 6 | OTS_Wires
RNCP0805FTD150R | Stackpole Electronics Inc | RES 150 OHM 1% 1/4W 0805 | RNCP0805FTD150RCT-ND | 0.10000 | $0.10 | 3 | OTS_Wires
NCP1117DTARKG | onsemi | IC REG LINEAR POS ADJ 1A DPAK | NCP1117DTARKGOSCT-ND | 0.63000 | $0.63 | 3 | OTS_Wires
W25Q128JVSIQ | Winbond Electronics | IC FLASH 128MBIT SPI/QUAD 8SOIC | W25Q128JVSIQ-ND | 1.88000 | $1.88 | 3 | OTS_Wires
SC0914(7) | Raspberry Pi | RP2040TR7 | 2648-SC0914(7)CT-ND | 1.00000 | $1.00 | 3 | OTS_Wires
ABLS-12.000MHZ-B4-T | Abracon LLC | CRYSTAL 12.0000MHZ 18PF SMD | 535-10218-1-ND | 0.32000 | $0.32 | 3 | OTS_Wires

## MKTNE_MODCON
Manufacturer Part Number | Manufacturer Name | Description | Requested Quantity 1 | Digi-Key Part Number 1 | Unit Price 1 | Extended Price 1 | TotalQTY | Multiplier
S05B-XASK-1(LF)(SN) | JST Sales America Inc. | CONN HEADER R/A 5POS 2.5MM | 2 | 455-4135-ND | 0.56000 | $1.12 | 22 | 11

## MKTNE_POWERCON
Manufacturer Part Number | Manufacturer Name | Description | Requested Quantity 1 | Digi-Key Part Number 1 | Unit Price 1 | Extended Price 1 | TotalQTY | Multiplier
S04B-XASK-1(LF)(SN) | JST Sales America Inc. | CONN HEADER R/A 4POS 2.5MM | 1 | 455-4090-ND | 0.53000 | $0.53 | 2 | 2

## MKTNE_RPICTRL
Manufacturer Part Number | Manufacturer Name | Description | Requested Quantity 1 | Digi-Key Part Number 1 | Unit Price 1 | Extended Price 1 | TotalQTY | Multiplier
S05B-XASK-1(LF)(SN) | JST Sales America Inc. | CONN HEADER R/A 5POS 2.5MM | 4 | 455-4135-ND | 0.56000 | $2.24 | 8 | 2
S04B-XASK-1(LF)(SN) | JST Sales America Inc. | CONN HEADER R/A 4POS 2.5MM | 2 | 455-4090-ND | 0.53000 | $1.06 | 4
ADC144EUQ-13 | Diodes Incorporated | IC TRANSISTOR SOT363 | 1 | ADC144EUQ-13DICT-ND | 0.39000 | $0.39 | 2
SSM2305RMZ-R2 | Analog Devices Inc. | IC AMP CLASS D MONO 2.8W 8MSOP | 1 | SSM2305RMZ-R2CT-ND | 2.53000 | $2.53 | 2
CMS0231KLX | CUI Devices | SPEAKER 8OHM 2W ENCLOSED 82DB | 1 | 102-1300-ND | 6.63000 | $6.63 | 2
CL21B104KACNNNC | Samsung Electro-Mechanics | CAP CER 0.1UF 25V X7R 0805 | 1 | 1276-1099-1-ND | 0.10000 | $0.10 | 2
CL21A106KOQNNNE | Samsung Electro-Mechanics | CAP CER 10UF 16V X5R 0805 | 1 | 1276-1096-1-ND | 0.11000 | $0.11 | 2
RK73H2ATTD2700F | KOA Speer Electronics, Inc. | RES 270 OHM 1% 1/4W 0805 | 1 | 2019-RK73H2ATTD2700FCT-ND | 0.10000 | $0.10 | 2
RNCP0805FTD150R | Stackpole Electronics Inc | RES 150 OHM 1% 1/4W 0805 | 1 | RNCP0805FTD150RCT-ND | 0.10000 | $0.10 | 2
RK73H2ATTD30R0F | KOA Speer Electronics, Inc. | RES 30 OHM 1% 1/4W 0805 | 4 | 2019-RK73H2ATTD30R0FCT-ND | 0.10000 | $0.40 | 8
MAX7221CWG+T | Analog Devices Inc./Maxim Integrated | IC DRVR 7 SEGMNT 8 DIGIT 24SOIC | 1 | MAX7221CWG+CT-ND | 10.77000 | $10.77 | 2
XZMDK54W-8 | SunLED | LED RED CLEAR CHIP SMD | 8 | 1497-1431-1-ND | 0.46000 | $3.68 | 16
RNCP0805FTD4K99 | Stackpole Electronics Inc | RES 4.99K OHM 1% 1/4W 0805 | 1 | RNCP0805FTD4K99CT-ND | 0.10000 | $0.10 | 2
SG73S2ATTD4701F | KOA Speer Electronics, Inc. | RES 4.7K OHM 1% 1/4W 0805 | 1 | 2019-SG73S2ATTD4701FCT-ND | 0.19000 | $0.19 | 2
S02B-XASS-1(LF)(SN) | JST Sales America Inc. | CONN HEADER R/A 2POS 2.5MM | 1 | 455-2044-ND | 0.45000 | $0.45 | 2
C0805Z5U500-103MNE-CT | Venkel | CAP CER 0.01UF 50V Z5U 0805 | 1 | 2679-C0805Z5U500-103MNE-CT-ND | 0.02800 | $0.14 | 2

## OTS_Simon
Manufacturer Part Number | Manufacturer Name | Description | Requested Quantity 1 | Digi-Key Part Number 1 | Unit Price 1 | Extended Price 1 | TotalQTY | Multiplier
XZFBB54W-8 | SunLED | LED BLUE CLEAR CHIP SMD | 4 | 1497-1437-1-ND | 0.57000 | $2.28 | 12 | 3
XZMYK54W-8 | SunLED | LED YELLOW CLEAR CHIP SMD | 4 | 1497-1432-1-ND | 0.46000 | $1.84 | 12
XZDGK54W-8 | SunLED | LED GREEN CLEAR CHIP SMD | 4 | 1497-1435-1-ND | 0.67000 | $2.68 | 12
XZMDK54W-8 | SunLED | LED RED CLEAR CHIP SMD | 4 | 1497-1431-1-ND | 0.46000 | $1.84 | 12
W25Q128JVSIQ | Winbond Electronics | IC FLASH 128MBIT SPI/QUAD 8SOIC | 1 | W25Q128JVSIQ-ND | 1.88000 | $1.88 | 3
NCP1117DTARKG | onsemi | IC REG LINEAR POS ADJ 1A DPAK | 1 | NCP1117DTARKGOSCT-ND | 0.63000 | $0.63 | 3
SC0914(7) | Raspberry Pi | RP2040TR7 | 1 | 2648-SC0914(7)CT-ND | 1.00000 | $1.00 | 3
ABLS-12.000MHZ-B4-T | Abracon LLC | CRYSTAL 12.0000MHZ 18PF SMD | 1 | 535-10218-1-ND | 0.32000 | $0.32 | 3
SSM2305RMZ-R2 | Analog Devices Inc. | IC AMP CLASS D MONO 2.8W 8MSOP | 1 | SSM2305RMZ-R2CT-ND | 2.53000 | $2.53 | 3
ADC144EUQ-13 | Diodes Incorporated | IC TRANSISTOR SOT363 | 2 | ADC144EUQ-13DICT-ND | 0.39000 | $0.78 | 6
CMS0231KLX | CUI Devices | SPEAKER 8OHM 2W ENCLOSED 82DB | 1 | 102-1300-ND | 6.63000 | $6.63 | 3
A-CSL-S-020-B7-A | Assmann WSW Components | CONN PIN SPRING LOAD 5.207MM AU | 6 | AE11599-ND | 0.78000 | $4.68 | 18
CL31B106KQHNFNE | Samsung Electro-Mechanics | CAP CER 10UF 6.3V X7R 1206 | 1 | 1276-3107-1-ND | 0.18000 | $0.18 | 3
CRGP0603F27R | TE Connectivity Passive Product | RES 27 OHM 1% 1/4W 0603 | 2 | A130397CT-ND | 0.18000 | $0.36 | 6
RNCP0805FTD150R | Stackpole Electronics Inc | RES 150 OHM 1% 1/4W 0805 | 2 | RNCP0805FTD150RCT-ND | 0.10000 | $0.20 | 6
RK73H2ATTD91R0F | KOA Speer Electronics, Inc. | RES 91 OHM 1% 1/4W 0805 | 6 | 2019-RK73H2ATTD91R0FCT-ND | 0.10000 | $0.60 | 18
CL21C270JCANNNC | Samsung Electro-Mechanics | CAP CER 27PF 100V C0G/NP0 0805 | 2 | 1276-2622-1-ND | 0.10000 | $0.20 | 6
CL21A106KOQNNNE | Samsung Electro-Mechanics | CAP CER 10UF 16V X5R 0805 | 1 | 1276-1096-1-ND | 0.11000 | $0.11 | 3
CL21B103KBANNNC | Samsung Electro-Mechanics | CAP CER 10000PF 50V X7R 0805 | 1 | 1276-1015-1-ND | 0.10000 | $0.10 | 3
CL21B104KACNNNC | Samsung Electro-Mechanics | CAP CER 0.1UF 25V X7R 0805 | 10 | 1276-1099-1-ND | 0.04000 | $0.40 | 30
RG1608P-562-B-T5 | Susumu | RES SMD 5.6K OHM 0.1% 1/10W 0603 | 1 | RG16P5.6KBCT-ND | 0.50000 | $0.50 | 3
ERA-3AEB512V | Panasonic Electronic Components | RES SMD 5.1K OHM 0.1% 1/10W 0603 | 2 | P5.1KDBCT-ND | 0.35000 | $0.70 | 6
CPF0603B10KE1 | TE Connectivity Passive Product | RES SMD 10K OHM 0.1% 1/16W 0603 | 1 | A102331CT-ND | 0.67000 | $0.67 | 3
ESR03EZPF1001 | Rohm Semiconductor | RES SMD 1K OHM 1% 1/4W 0603 | 2 | RHM1.00KADCT-ND | 0.15000 | $0.30 | 6
CRM0805-FX-51R0ELF | Bourns Inc. | RES SMD 51 OHM 1% 1/4W 0805 | 2 | CRM0805-FX-51R0ELFCT-ND | 0.10000 | $0.20 | 6
RK73H2ATTD30R0F | KOA Speer Electronics, Inc. | RES 30 OHM 1% 1/4W 0805 | 2 | 2019-RK73H2ATTD30R0FCT-ND | 0.10000 | $0.20 | 6
RK73H2ATTD1100F | KOA Speer Electronics, Inc. | RES 110 OHM 1% 1/4W 0805 | 4 | 2019-RK73H2ATTD1100FCT-ND | 0.10000 | $0.40 | 12
RK73H2ATTD2700F | KOA Speer Electronics, Inc. | RES 270 OHM 1% 1/4W 0805 | 1 | 2019-RK73H2ATTD2700FCT-ND | 0.10000 | $0.10 | 3
CL21B105KAFNNNE | Samsung Electro-Mechanics | CAP CER 1UF 25V X7R 0805 | 2 | 1276-1066-1-ND | 0.10000 | $0.20 | 6

## OTS_Button
Manufacturer Part Number | Manufacturer Name | Description | Requested Quantity 1 | Digi-Key Part Number 1 | Unit Price 1 | Extended Price 1 | TotalQTY | Multiplier
W25Q128JVSIQ | Winbond Electronics | IC FLASH 128MBIT SPI/QUAD 8SOIC | 1 | W25Q128JVSIQ-ND | 1.88000 | $1.88 | 3 | 3
NCP1117DTARKG | onsemi | IC REG LINEAR POS ADJ 1A DPAK | 1 | NCP1117DTARKGOSCT-ND | 0.63000 | $0.63 | 3
SC0914(7) | Raspberry Pi | RP2040TR7 | 1 | 2648-SC0914(7)CT-ND | 1.00000 | $1.00 | 3
ABLS-12.000MHZ-B4-T | Abracon LLC | CRYSTAL 12.0000MHZ 18PF SMD | 1 | 535-10218-1-ND | 0.32000 | $0.32 | 3
A-CSL-S-020-B7-A | Assmann WSW Components | CONN PIN SPRING LOAD 5.207MM AU | 6 | AE11599-ND | 0.78000 | $4.68 | 18
RNCP0805FTD150R | Stackpole Electronics Inc | RES 150 OHM 1% 1/4W 0805 | 1 | RNCP0805FTD150RCT-ND | 0.10000 | $0.10 | 3
RK73H2ATTD91R0F | KOA Speer Electronics, Inc. | RES 91 OHM 1% 1/4W 0805 | 2 | 2019-RK73H2ATTD91R0FCT-ND | 0.10000 | $0.20 | 6
CRGP0603F27R | TE Connectivity Passive Product | RES 27 OHM 1% 1/4W 0603 | 2 | A130397CT-ND | 0.18000 | $0.36 | 6
ERA-3AEB512V | Panasonic Electronic Components | RES SMD 5.1K OHM 0.1% 1/10W 0603 | 2 | P5.1KDBCT-ND | 0.35000 | $0.70 | 6
CPF0603B10KE1 | TE Connectivity Passive Product | RES SMD 10K OHM 0.1% 1/16W 0603 | 2 | A102331CT-ND | 0.67000 | $1.34 | 6
CL21B104KACNNNC | Samsung Electro-Mechanics | CAP CER 0.1UF 25V X7R 0805 | 10 | 1276-1099-1-ND | 0.04000 | $0.40 | 30
CL21B105KAFNNNE | Samsung Electro-Mechanics | CAP CER 1UF 25V X7R 0805 | 1 | 1276-1066-1-ND | 0.10000 | $0.10 | 3
RG1608P-562-B-T5 | Susumu | RES SMD 5.6K OHM 0.1% 1/10W 0603 | 1 | RG16P5.6KBCT-ND | 0.50000 | $0.50 | 3
ESR03EZPF1001 | Rohm Semiconductor | RES SMD 1K OHM 1% 1/4W 0603 | 2 | RHM1.00KADCT-ND | 0.15000 | $0.30 | 6
CL21C270JCANNNC | Samsung Electro-Mechanics | CAP CER 27PF 100V C0G/NP0 0805 | 2 | 1276-2622-1-ND | 0.10000 | $0.20 | 6
CL31B106KQHNFNE | Samsung Electro-Mechanics | CAP CER 10UF 6.3V X7R 1206 | 2 | 1276-3107-1-ND | 0.18000 | $0.36 | 6
JMK316BBJ107MLHT | Taiyo Yuden | CAP CER 100UF 6.3V X5R 1206 | 2 | 587-3716-1-ND | 0.72000 | $1.44 | 6

## OTS_Wires
Manufacturer Part Number | Manufacturer Name | Description | Requested Quantity 1 | Digi-Key Part Number 1 | Unit Price 1 | Extended Price 1 | TotalQTY | Multiplier
JMK316BBJ107MLHT | Taiyo Yuden | CAP CER 100UF 6.3V X5R 1206 | 2 | 587-3716-1-ND | 0.72000 | $1.44 | 6 | 3
CL31B106KQHNFNE | Samsung Electro-Mechanics | CAP CER 10UF 6.3V X7R 1206 | 2 | 1276-3107-1-ND | 0.18000 | $0.36 | 6
CL21B104KACNNNC | Samsung Electro-Mechanics | CAP CER 0.1UF 25V X7R 0805 | 10 | 1276-1099-1-ND | 0.04000 | $0.40 | 30
CL21B105KAFNNNE | Samsung Electro-Mechanics | CAP CER 1UF 25V X7R 0805 | 2 | 1276-1066-1-ND | 0.10000 | $0.20 | 6
CL21C270JCANNNC | Samsung Electro-Mechanics | CAP CER 27PF 100V C0G/NP0 0805 | 2 | 1276-2622-1-ND | 0.10000 | $0.20 | 6
A-CSL-S-020-B7-A | Assmann WSW Components | CONN PIN SPRING LOAD 5.207MM AU | 6 | AE11599-ND | 0.78000 | $4.68 | 18
RG1608P-562-B-T5 | Susumu | RES SMD 5.6K OHM 0.1% 1/10W 0603 | 1 | RG16P5.6KBCT-ND | 0.50000 | $0.50 | 3
CPF0603B10KE1 | TE Connectivity Passive Product | RES SMD 10K OHM 0.1% 1/16W 0603 | 1 | A102331CT-ND | 0.67000 | $0.67 | 3
ERA-3AEB512V | Panasonic Electronic Components | RES SMD 5.1K OHM 0.1% 1/10W 0603 | 2 | P5.1KDBCT-ND | 0.35000 | $0.70 | 6
ESR03EZPF1001 | Rohm Semiconductor | RES SMD 1K OHM 1% 1/4W 0603 | 2 | RHM1.00KADCT-ND | 0.15000 | $0.30 | 6
CRGP0603F27R | TE Connectivity Passive Product | RES 27 OHM 1% 1/4W 0603 | 2 | A130397CT-ND | 0.18000 | $0.36 | 6
RK73H2ATTD91R0F | KOA Speer Electronics, Inc. | RES 91 OHM 1% 1/4W 0805 | 2 | 2019-RK73H2ATTD91R0FCT-ND | 0.10000 | $0.20 | 6
RNCP0805FTD150R | Stackpole Electronics Inc | RES 150 OHM 1% 1/4W 0805 | 1 | RNCP0805FTD150RCT-ND | 0.10000 | $0.10 | 3
NCP1117DTARKG | onsemi | IC REG LINEAR POS ADJ 1A DPAK | 1 | NCP1117DTARKGOSCT-ND | 0.63000 | $0.63 | 3
W25Q128JVSIQ | Winbond Electronics | IC FLASH 128MBIT SPI/QUAD 8SOIC | 1 | W25Q128JVSIQ-ND | 1.88000 | $1.88 | 3
SC0914(7) | Raspberry Pi | RP2040TR7 | 1 | 2648-SC0914(7)CT-ND | 1.00000 | $1.00 | 3
ABLS-12.000MHZ-B4-T | Abracon LLC | CRYSTAL 12.0000MHZ 18PF SMD | 1 | 535-10218-1-ND | 0.32000 | $0.32 | 3